## xo106-r4-pth
Reference | Quantity | Value | Footprint | Notes
C11 | 1 | 330p | Capacitor_THT:C_Disc_D5.0mm_W2.5mm_P2.50mm
C13 | 1 | 1.5n | Capacitor_THT:C_Disc_D5.0mm_W2.5mm_P2.50mm
C14 C15 | 2 | 0.1u | xo106-r4-pth:C025-025X050
C2 | 1 | 1u | Capacitor_THT:C_Rect_L7.0mm_W2.5mm_P5.00mm
C1 C3 C4 C7 | 4 | See notes | Capacitor_THT:CP_Radial_D5.0mm_P2.50mm
C8 | 1 | 330n | Capacitor_THT:C_Rect_L7.0mm_W2.5mm_P5.00mm
C5 C6 C9 C10 C12 | 5 | 0.1u | Capacitor_THT:C_Disc_D5.0mm_W2.5mm_P2.50mm
D1 D2 | 2 | 1N4148 | xo106-r4-pth:D-2.5
IC1 | 1 | 40106N | Package_DIP:DIP-14_W7.62mm_Socket
IC2 | 1 | 4070N | Package_DIP:DIP-14_W7.62mm_Socket
IC3 | 1 | TL072P | Package_DIP:DIP-8_W7.62mm_Socket
LOCK1 | 1 | EURO_POWER_LOCK | xo106-r4-pth:EURO_PWR_HEADER_LOCK
R1 R2 | 2 | 22R | Resistor_THT:R_Axial_DIN0207_L6.3mm_D2.5mm_P2.54mm_Vertical
R7 R8 R9 R10 | 4 | 47k | Resistor_THT:R_Axial_DIN0207_L6.3mm_D2.5mm_P2.54mm_Vertical
R3 R4 R5 R6 R11 | 5 | 1k | Resistor_THT:R_Axial_DIN0207_L6.3mm_D2.5mm_P2.54mm_Vertical
SW1 | 1 | SUBMINI_SPDT | xo106-r4-pth:SUBMINI_TOGGLE
U1 | 1 | THONKICONNNEW | xo106-r4-pth:WQP-PJ301M-12_JACK
VR1 VR2 VR3 VR4 VR6 VR7 | 6 | 100k | xo106-r4-pth:9MM_SNAP-IN_POT
VR5 | 1 | 1k | xo106-r4-pth:9MM_SNAP-IN_POT
C3, C4 – 10uF
C1, C7 - Select based on desired frequency range (4.7uF and 2.2uF are good choices)
C2, C8 – Select based on desired frequency range (330nF and 100nF are good choices)
C11, C13 – Filter capacitors; lower capacitance = ‘sharper’ sound.
SW1 should have 2.54mm pin headers (eg. DailyWell DW-1)
VR5 is the current starve pot – 1k-10k recommended
VR6 and VR7 control the filter cutoff